## LU_Lookup
lu_code | description | lu_group | First_day_of_growing_season | Last_day_of_growing_season | note__curve_numbers | cn_1 | cn_2 | cn_3 | cn_4 | max_net_infil_1 | max_net_infil_2 | max_net_infil_3 | max_net_infil_4 | interception__note | growing_season_interception_a | growing_season_interception_b | growing_season_interception_n | nongrowing_season_interception_a | nongrowing_season_interception_b | nongrowing_season_interception_n | note__root_zone | reference__root_zone | rz_1 | rz_2 | rz_3 | rz_4
11 | Open Water | openwat | 2023-05-01 | 2023-10-15 |  | 99 | 99 | 99 | 99 | 0 | 0 | 0 | 0 |  | 0 | 0 | 1 | 0 | 0 | 1 | no rooting depth for open water |  | 0 | 0 | 0 | 0
21 | Developed, Open Space | devopen | 2023-05-01 | 2023-10-15 | open space, fair | 49 | 68.278 | 79.039 | 83.272 | 4 | 2 | 0.24 | 0.12 | meadow grass | 0.005 | 0.08 | 1 | 0.0001 | 0.027 | 1 | weak evidence suggesting shallowest rooting depths for loamy soils, with greater depths for sand, clay | Sheffer, K.M., Dunn, J.H., and Minner, D.D., 1987, Summer Drought Response and Rooting Depth of Three Cool-season Turfgrasses: HortScience, v. 22, no. 2, p. 296–297. | 1.5 | 1.35 | 1.395 | 1.44
22 | Developed, Low Intensity | devlow | 2023-05-01 | 2023-10-15 | developed, residential, 1/8 acre or less | 77 | 85.694 | 90.547 | 92.456 | 4 | 2 | 0.24 | 0.12 | maples, hedges and open | 0.03 | 0.23 | 1 | 0.0001 | 0.033 | 1 |  |  | 1.5 | 1.35 | 1.395 | 1.44
23 | Developed, Medium Intensity | devmed | 2023-05-01 | 2023-10-15 | developed, industrial | 81 | 86 | 91 | 93.768 | 4 | 2 | 0.24 | 0.12 | 2/3 of interception for lu 22 | 0.01998 | 0.15332 | 1 | 0.0001 | 0.027 | 1 |  |  | 1.5 | 1.35 | 1.395 | 1.44
24 | Developed, High Intensity | devhi | 2023-05-01 | 2023-10-15 | developed, commercial | 89 | 86 | 91 | 94 | 4 | 2 | 0.24 | 0.12 | 2/3 of interception for lu 23 | 0.013307 | 0.1022 | 1 | 0.0001 | 0.027 | 1 |  |  | 1.5 | 1.35 | 1.395 | 1.44
31 | Barren Land | barren | 2023-05-01 | 2023-10-15 | newly graded, no vegetation | 77 | 85.694 | 90.547 | 92.456 | 4 | 2 | 0.24 | 0.12 |  | 0 | 0 | 1 | 0 | 0 | 1 |  |  | 1 | 0.9 | 0.93 | 0.96
41 | Deciduous Forest | decfrst | 2023-05-01 | 2023-10-15 | curve number for 'Evergreen Forest' times 1.1 | 49.5 | 68.589 | 79.2445 | 83.436 | 4 | 2 | 0.24 | 0.12 | oak woods | 0.05 | 0.18 | 0.5 | 0.0001 | 0.06 | 0.5 | weak evidence suggests needle-leaf evergreens have somewhat smaller mean rooting depths than deciduous trees | Fan, Y., Miguez-Macho, G., Jobbágy, E.G., Jackson, R.B., and Otero-Casal, C., 2017, Hydrologic regulation of plant rooting depth: Proceedings of the National Academy of Sciences, v. 114, no. 40, p. 10572–10577. | 4 | 3.6 | 3.72 | 3.84
42 | Evergreen Forest | evfrst | 2023-05-01 | 2023-10-15 | woods, poor; CNs for forested LU tend to be too low | 45 | 65.79 | 77.395 | 81.96 | 4 | 2 | 0.24 | 0.12 | hemlock and pines, woods | 0.05 | 0.2 | 0.5 | 0.0065 | 0.2 | 0.5 |  |  | 3 | 2.7 | 2.79 | 2.88
43 | Mixed Forest | mixfrst | 2023-05-01 | 2023-10-15 | curve number for 'Evergreen Forest' times 1.05 | 47.25 | 67.1895 | 78.3197 | 82.698 | 4 | 2 | 0.24 | 0.12 | hemlock and pines, open | 0.03 | 0.2 | 0.5 | 0.0001 | 0.095 | 0.5 |  |  | 3.5 | 3.15 | 3.255 | 3.36
52 | Shrub/Scrub | shrub | 2023-05-01 | 2023-10-15 | brush, poor | 48 | 67.656 | 78.628 | 82.944 | 4 | 2 | 0.24 | 0.12 | maple, hedges and open | 0.03 | 0.23 | 1 | 0.0001 | 0.0265 | 1 |  |  | 2.5 | 2.25 | 2.325 | 2.4
71 | Herbaceous | grsherb | 2023-05-01 | 2023-10-15 | grassland, fair | 49 | 68.278 | 79.039 | 83.272 | 4 | 2 | 0.24 | 0.12 | meadow grass | 0.01 | 0.16 | 1 | 0.0001 | 0.05 | 1 |  |  | 2.7 | 2.43 | 2.511 | 2.592
81 | Hay/Pasture | hay | 2023-05-01 | 2023-10-15 | pasture, good | 39 | 62.058 | 74.929 | 79.992 | 4 | 2 | 0.24 | 0.12 | Forage, alfalfa | 0.02 | 0.2 | 1 | 0.0001 | 0.05 | 1 |  |  | 2.5 | 2.25 | 2.325 | 2.4
82 | Cultivated Crops | gencrop | 2023-05-01 | 2023-10-15 | row crops, contoured, good | 65 | 78.23 | 85.615 | 88.52 | 4 | 2 | 0.24 | 0.12 | beans, potatoes | 0.02 | 0.15 | 1 | 0.0001 | 0.033 | 1 |  |  | 2 | 1.8 | 1.86 | 1.92
90 | Woody Wetlands | wdwetl | 2023-05-01 | 2023-10-15 | woods, fair | 43 | 64.546 | 76.573 | 81.304 | 4 | 2 | 0.24 | 0.12 | hemlock and pines, open | 0.03 | 0.2 | 0.5 | 0.0001 | 0.06 | 1 | assume a rather large storage reservoir for wetlands |  | 3.25 | 2.925 | 3.0225 | 3.12
95 | Emergent Herbaceous Wetlands | hbwetl | 2023-05-01 | 2023-10-15 | meadow, continuous grass, protected from grazing | 30 | 56.46 | 71.23 | 77.04 | 4 | 2 | 0.24 | 0.12 | small grains | 0.015 | 0.15 | 1 | 0.0001 | 0.05 | 1 |  |  | 3.25 | 2.925 | 3.0225 | 3.12